## Elements
Name | Element ID | Material Class | Material | Material properties | Geometry class | Shape | Dimensions | Level | Comments:
Pad Foundation (N) | A | Concrete | Reinforced Concrete | Youngs Modulus: Poisson's ratio: | Slab | Cuboid | Length: 5.5m, Width: 14.4m, Depth: 1.5m, | 20.349m | RC slab on blinding/bearing ground fixed to columns
Column (N) | B | Concrete | Reinforced Concrete | Youngs Modulus: Poisson's ratio: | Column | Cylinder | Length: 1.0m, Width: 1.0m, Depth: 4.075m, | 21.849m | RC Column omitting precast rings, fixed to pad found and cap beam. Width and Length both Diameter.
Column (N) | C | Concrete | Reinforced Concrete | Youngs Modulus: Poisson's ratio: | Column | Cylinder | Length: 1.0m, Width: 1.0m, Depth: 4.075m, | 21.849m
Column (N) | D | Concrete | Reinforced Concrete | Youngs Modulus: Poisson's ratio: | Column | Cylinder | Length: 1.0m, Width: 1.0m, Depth: 4.075m, | 21.849m
Column (N) | E | Concrete | Reinforced Concrete | Youngs Modulus: Poisson's ratio: | Column | Cylinder | Length: 1.0m, Width: 1.0m, Depth: 4.075m, | 21.849m
Cap Beam (N) | F | Concrete | Reinforced Concrete | Youngs Modulus: Poisson's ratio: | Beam | Cuboid | Length: 1.4m, Width: 12.97m, Depth: 2.35m, | 25.942m | Cap beam fixed to columns with diaphragm cast on top (also fixed)
Pad Foundation (S) | G | Concrete | Reinforced Concrete | Youngs Modulus: Poisson's ratio: | Beam | Cuboid | Length: 5.5m, Width: 14.4m, Depth: 1.5m, | 21.383m | RC slab on blinding/bearing ground fixed to columns
Column (S) | H | Concrete | Reinforced Concrete | Youngs Modulus: Poisson's ratio: | Column | Cylinder | Length: 1.0m, Width: 1.0m, Depth: 4.075m, | 22.883m | RC Column omitting precast rings, fixed to pad found and cap beam. Width and Length both Diameter.
Column (S) | I | Concrete | Reinforced Concrete | Youngs Modulus: Poisson's ratio: | Column | Cylinder | Length: 1.0m, Width: 1.0m, Depth: 4.075m, | 22.883m
Column (S) | J | Concrete | Reinforced Concrete | Youngs Modulus: Poisson's ratio: | Column | Cylinder | Length: 1.0m, Width: 1.0m, Depth: 4.075m, | 22.883m
Column (S) | K | Concrete | Reinforced Concrete | Youngs Modulus: Poisson's ratio: | Column | Cylinder | Length: 1.0m, Width: 1.0m, Depth: 4.075m, | 22.883m
Cap Beam (S) | L | Concrete | Reinforced Concrete | Youngs Modulus: Poisson's ratio: | Slab | Cuboid | Length: 1.4m, Width: 12.97m, Depth: 2.35m, | 26.958m | Cap beam fixed to columns with diaphragm cast on top (also fixed)
Pad Foundation (I) | M | Concrete | Reinforced Concrete | Youngs Modulus: Poisson's ratio: | Beam | Cuboid | Length: 5.0m, Width: 14.4m, Depth: 1.0m, | 20.477m | RC slab on blinding/bearing ground fixed to columns
Column (I) | N | Concrete | Reinforced Concrete | Youngs Modulus: Poisson's ratio: | Column | Cylinder | Length: 1.0m, Width: 1.0m, Depth: 6.813m, | 21.477m | RC Column omitting precast rings, fixed to pad found and cap beam. Width and Length both Diameter.
Column (I) | O | Concrete | Reinforced Concrete | Youngs Modulus: Poisson's ratio: | Column | Cylinder | Length: 1.0m, Width: 1.0m, Depth: 6.813m, | 21.477m
Column (I) | P | Concrete | Reinforced Concrete | Youngs Modulus: Poisson's ratio: | Column | Cylinder | Length: 1.0m, Width: 1.0m, Depth: 6.813m, | 21.477m
Column (I) | Q | Concrete | Reinforced Concrete | Youngs Modulus: Poisson's ratio: | Column | Cylinder | Length: 1.0m, Width: 1.0m, Depth: 6.813m, | 21.477m
Cap Beam (I) | R | Concrete | Reinforced Concrete | Youngs Modulus: Poisson's ratio: | Slab | Cuboid | Length: 1.5m, Width: 10.889m, Depth: 0.575m, | 28.260m | Cap beam fixed to columns with diaphragm cast on top (also fixed)
Diaphragm (N) | AA | Concrete | Reinforced Concrete | Youngs Modulus: Poisson's ratio: | Beam | Cuboid | Length: 1.4m, Width: 13.186m, Depth: 1.475m, | 28.274m | Beams sit on plinths on top of cap beam, then concreted in place with partial overhang from support. Effectively a beam in itself.
Precast Beam (N) | S | Concrete | Reinforced Concrete | Youngs Modulus: Poisson's ratio: | Beam | U | Length: 23.14m, Width: 1.5m, Depth: 1.4m, | 28.274m - 28.835m | Precast W10 Beam, cast into diaphragm at each support
Precast Beam (N) | T | Concrete | Reinforced Concrete | Youngs Modulus: Poisson's ratio: | Beam | U | Length: 23.14m, Width: 1.5m, Depth: 1.4m, | 28.274m - 28.835m | Precast W10 Beam, cast into diaphragm at each support
Precast Beam (N) | U | Concrete | Reinforced Concrete | Youngs Modulus: Poisson's ratio: | Beam | U | Length: 23.14m, Width: 1.5m, Depth: 1.4m, | 28.274m - 28.835m | Precast W10 Beam, cast into diaphragm at each support
Precast Beam (N) | V | Concrete | Reinforced Concrete | Youngs Modulus: Poisson's ratio: | Beam | U | Length: 23.14m, Width: 1.5m, Depth: 1.4m, | 28.274m - 28.835m | Precast W10 Beam, cast into diaphragm at each support
Diaphragm (I) | BB | Concrete | Reinforced Concrete | Youngs Modulus: Poisson's ratio: | Beam | Cuboid | Length: 3.0m, Width: 11.189m, Depth: 1.475m, | 28.835m | Beams sit on plinths on top of cap beam, then concreted in place with partial overhang from support. Effectively a beam in itself. Sides are tapered to be wider at top side.
Precast Beam (S) | W | Concrete | Reinforced Concrete | Youngs Modulus: Poisson's ratio: | Beam | U | Length: 25.8m, Width: 1.5m, Depth: 1.4m, | 28.835m - 29.308m | Precast W10 Beam, cast into diaphragm at each support
Precast Beam (S) | X | Concrete | Reinforced Concrete | Youngs Modulus: Poisson's ratio: | Beam | U | Length: 25.8m, Width: 1.5m, Depth: 1.4m, | 28.835m - 29.308m | Precast W10 Beam, cast into diaphragm at each support
Precast Beam (S) | Y | Concrete | Reinforced Concrete | Youngs Modulus: Poisson's ratio: | Beam | U | Length: 25.8m, Width: 1.5m, Depth: 1.4m, | 28.835m - 29.308m | Precast W10 Beam, cast into diaphragm at each support
Precast Beam (S) | Z | Concrete | Reinforced Concrete | Youngs Modulus: Poisson's ratio: | Beam | U | Length: 25.8m, Width: 1.5m, Depth: 1.4m, | 28.835m - 29.308m | Precast W10 Beam, cast into diaphragm at each support
Diaphragm (S) | CC | Concrete | Reinforced Concrete | Youngs Modulus: Poisson's ratio: | Beam | Cuboid | Length: 1.4m, Width: 13.157m, Depth: 1.475m, | 29.308m | Beams sit on plinths on top of cap beam, then concreted in place with partial overhang from support. Effectively a beam in itself.
Deck Slab | DD | Concrete | Reinforced Concrete | Youngs Modulus: Poisson's ratio: | Plate | Continuous Slab | Length: 54.74m, Width: 13.3m, Depth: 0.2m, | 29.96m, 30.52m, 30.99m (approx) | This is ignoring any surfacing on the bridge, including tarmac etc. In design, these are omitted structurally but included as dead loads.
Parapet (W) | EE | Concrete | Reinforced Concrete | Youngs Modulus: Poisson's ratio: | Beam | Cuboid | Length: 54.74m, Width: 0.5m, Depth: 0.425m, | 30.16m, 30.72m, 31.19m (approx) | This is the concrete upstand of the deck, again omits the parapet rail attached.
Parapet (E) | FF | Concrete | Reinforced Concrete | Youngs Modulus: Poisson's ratio: | Beam | Cuboid | Length: 54.74m, Width: 0.5m, Depth: 0.425m, | 30.16m, 30.72m, 31.19m (approx) | This is the concrete upstand of the deck, again omits the parapet rail attached.

## Boundary conditions
Name | Element ID | Boundary
Footing | 1 | Ground

## Joints
Joint ID | Joint set | x-location | y-location | z-location | Type | Disp DoF | Rot DoF |  | The coordinates have been calculated using a default grid as tabulated in columns X and Y of this table (scroll right) and incorperates the approx 6° skew. Z coordinates are based off given levels. | North Expansion Joint | 0 | 0 | West Parapet
1 | A, 1 | 2.5093 | 6.2175 | 20.349 | Soil |  |  | Pad Foundation on Bearing Strata |  | North Abutment Centreline | 0.7 | 1.593 | West Outer Columns
2 | A, B | 1.1636 | 1.593 | 21.849 | Fixed |  |  | Column Fixed to Slab |  | North Abutment Face (with beams) | 1.4 | 1.62 | West Outer Beams
3 | A, C | 2.0605 | 4.675 | 21.849 | Fixed |  |  | Column Fixed to Slab |  | North Beams Midspan | 12.97 | 4.675 | West Inner Columns
4 | A, D | 2.9582 | 7.76 | 21.849 | Fixed |  |  | Column Fixed to Slab | New tab has a small write up and diagram on how I worked through the coordinates after using the geometry from the drawings for the elements. **Note that the geometry was input as: ** Length = X, Width = Y, Depth = Z. | Intermediate Support North Face (with beams) | 24.54 | 4.685 | West Inner Beams
5 | A, E | 3.8545 | 10.84 | 21.849 | Fixed |  |  | Column Fixed to Slab |  | Intermediate Support Centreline | 26.04 | 6.2175 | Centreline of Bridge
6 | B, F | 1.1636 | 1.593 | 25.924 | Fixed |  |  | Column Fixed to Cap Beam |  | Midpoint of Deck/Parapet | 27.37 | 7.75 | East Inner Beams
7 | C, F | 2.0605 | 4.675 | 25.924 | Fixed |  |  | Column Fixed to Cap Beam |  | Intermediate Support South Face (with beams) | 27.54 | 7.76 | East Inner Columns
8 | D, F | 2.9582 | 7.76 | 25.924 | Fixed |  |  | Column Fixed to Cap Beam |  | South Beams Midspan | 40.44 | 10.815 | East Outer Beams
9 | E, F | 3.8545 | 10.84 | 25.924 | Fixed |  |  | Column Fixed to Cap Beam |  | South Abutment Face (with beams) | 53.34 | 10.84 | East Outer Columns
10 | F, AA | 2.5093 | 6.2175 | 28.274 | Fixed |  |  | Cap Beam to Diaphragm |  | South Abutment Centreline | 54.04 | 12.435 | East Parapet
11 | AA, DD | 2.5093 | 6.2175 | 29.749 | Fixed |  |  | Deck to Diaphragm, Centre of top face of diaphragm |  | South Expansion Joint | 54.74
12 | AA, S | 1.8714 | 1.62 | 29.049 | Fixed |  |  | Precast Beam Cast in Diaphragm
13 | AA, T | 2.7634 | 4.685 | 29.049 | Fixed |  |  | Precast Beam Cast in Diaphragm
14 | AA, U | 3.6553 | 7.75 | 29.049 | Fixed |  |  | Precast Beam Cast in Diaphragm
15 | AA, V | 4.5472 | 10.815 | 29.049 | Fixed |  |  | Precast Beam Cast in Diaphragm
16 | S, DD | 13.4414 | 1.62 | 30.0445 | Fixed |  |  | Precast Beam With Deck Cast on Top
17 | T, DD | 14.3334 | 4.685 | 30.0445 | Fixed |  |  | Precast Beam With Deck Cast on Top
18 | U, DD | 15.2253 | 7.75 | 30.0445 | Fixed |  |  | Precast Beam With Deck Cast on Top
19 | V, DD | 16.1172 | 10.815 | 30.0445 | Fixed |  |  | Precast Beam With Deck Cast on Top
20 | S, BB | 25.0114 | 1.62 | 29.64 | Fixed |  |  | Precast Beam Cast in Diaphragm
21 | T, BB | 25.9034 | 4.685 | 29.64 | Fixed |  |  | Precast Beam Cast in Diaphragm
22 | U, BB | 26.7953 | 7.75 | 29.64 | Fixed |  |  | Precast Beam Cast in Diaphragm
23 | V, BB | 27.6872 | 10.815 | 29.64 | Fixed |  |  | Precast Beam Cast in Diaphragm
24 | M, 1 | 27.8493 | 6.2175 | 20.477 | Soil |  |  | Pad Foundation on Bearing Strata
25 | M, N | 26.5036 | 1.593 | 21.477 | Fixed |  |  | Column Fixed to Slab
26 | M, O | 27.4005 | 4.675 | 21.477 | Fixed |  |  | Column Fixed to Slab
27 | M, P | 28.2982 | 7.76 | 21.477 | Fixed |  |  | Column Fixed to Slab
28 | M, Q | 29.1945 | 10.84 | 21.477 | Fixed |  |  | Column Fixed to Slab
29 | N, R | 26.5036 | 1.593 | 28.29 | Fixed |  |  | Column Fixed to Cap Beam
30 | O, R | 27.4005 | 4.675 | 28.29 | Fixed |  |  | Column Fixed to Cap Beam
31 | P, R | 28.2982 | 7.76 | 28.29 | Fixed |  |  | Column Fixed to Cap Beam
32 | Q, R | 29.1945 | 10.84 | 28.29 | Fixed |  |  | Column Fixed to Cap Beam
33 | R, BB | 27.8493 | 6.2175 | 28.865 | Fixed |  |  | Cap Beam to Diaphragm
34 | BB, DD | 27.8493 | 6.2175 | 30.34 | Fixed |  |  | Deck to Diaphragm, Centre of top face of diaphragm
35 | BB, W | 28.0114 | 1.62 | 29.64 | Fixed |  |  | Precast Beam Cast in Diaphragm
36 | BB, X | 28.9034 | 4.685 | 29.64 | Fixed |  |  | Precast Beam Cast in Diaphragm
37 | BB, Y | 29.7953 | 7.75 | 29.64 | Fixed |  |  | Precast Beam Cast in Diaphragm
38 | BB, Z | 30.6872 | 10.815 | 29.64 | Fixed |  |  | Precast Beam Cast in Diaphragm
39 | W, DD | 40.9114 | 1.62 | 30.5615 | Fixed |  |  | Precast Beam With Deck Cast on Top
40 | X, DD | 41.8034 | 4.685 | 30.5615 | Fixed |  |  | Precast Beam With Deck Cast on Top
41 | Y, DD | 42.6953 | 7.75 | 30.5615 | Fixed |  |  | Precast Beam With Deck Cast on Top
42 | Z, DD | 43.5872 | 10.815 | 30.5615 | Fixed |  |  | Precast Beam With Deck Cast on Top
43 | W, CC | 53.8114 | 1.62 | 30.083 | Fixed |  |  | Precast Beam Cast in Diaphragm
44 | X, CC | 54.7034 | 4.685 | 30.083 | Fixed |  |  | Precast Beam Cast in Diaphragm
45 | Y, CC | 55.5953 | 7.75 | 30.083 | Fixed |  |  | Precast Beam Cast in Diaphragm
46 | Z, CC | 56.4872 | 10.815 | 30.083 | Fixed |  |  | Precast Beam Cast in Diaphragm
47 | G, 1 | 55.8493 | 6.2175 | 21.383 | Soil |  |  | Pad Foundation on Bearing Strata
48 | G, H | 54.5036 | 1.593 | 22.883 | Fixed |  |  | Column Fixed to Slab
49 | G, I | 55.4005 | 4.675 | 22.883 | Fixed |  |  | Column Fixed to Slab
50 | G, J | 56.2982 | 7.76 | 22.883 | Fixed |  |  | Column Fixed to Slab
51 | G, K | 57.1945 | 10.84 | 22.883 | Fixed |  |  | Column Fixed to Slab
52 | H, L | 54.5036 | 1.593 | 26.958 | Fixed |  |  | Column Fixed to Cap Beam
53 | I, L | 55.4005 | 4.675 | 26.958 | Fixed |  |  | Column Fixed to Cap Beam
54 | J, L | 56.2982 | 7.76 | 26.958 | Fixed |  |  | Column Fixed to Cap Beam
55 | K, L | 57.1945 | 10.84 | 26.958 | Fixed |  |  | Column Fixed to Cap Beam
56 | L, CC | 55.8493 | 6.2175 | 29.308 | Fixed |  |  | Cap Beam to Diaphragm
57 | CC, DD | 55.8493 | 6.2175 | 30.783 | Fixed |  |  | Deck to Diaphragm, Centre of top face of diaphragm
58 | DD, EE | 27.37 | 0 | 30.983 | Fixed |  |  | Deck to Parapet/Upstand (West)
59 | DD, FF | 30.9887 | 12.435 | 30.983 | Fixed |  |  | Deck to Parapet/Upstand (East)
60 | DD, 1 | 1.8093 | 6.2175 | 30.883 | Expansion |  |  | Deck to expansion joint (North)
61 | DD, 1 | 56.5493 | 6.2175 | 30.883 | Expansion |  |  | Deck to expansion joint (South)