## Elements
Name | Element ID | Material Class | Material | Material properties | Geometry class | Shape | Dimensions | Level | Comments:
Pad Foundation (E) | 1 | Concrete | Reinforced Concrete | Youngs Modulus: Poisson's ratio: | Slab | Cuboid | Length: 4.50m, Width: 5.90m, Depth: 0.75m, | 12.50m | RC slab on blinding/bearing ground fixed to wall | For now, I have numbered members. I can change them quicker than I can change the lettering system.
Pier Wall (E) | 2 | Concrete | Reinforced Concrete | Youngs Modulus: Poisson's ratio: | Wall | Cuboid | Length: 1.40m, Width: 3.90m, Depth: 5.886m, | 13.25m | Pier Wall cast onto pad found with columns fixed above
Pier Column (NE) | 3 | Concrete | Reinforced Concrete | Youngs Modulus: Poisson's ratio: | Column | Cylinder | Length: 1.0m, Width: 1.0m, Depth: 2.817m, | 19.136m | Column fixed to wall, with crosshead cast above
Pier Column (SE) | 4 | Concrete | Reinforced Concrete | Youngs Modulus: Poisson's ratio: | Column | Cylinder | Length: 1.0m, Width: 1.0m, Depth: 2.817m, | 19.136m | Column fixed to wall, with crosshead cast above
Pier Crosshead (E) | 5 | Concrete | Reinforced Concrete | Youngs Modulus: Poisson's ratio: | Slab | Rectangular | Length: 4.50m, Width: 4.10m, Depth: 0.793m, | 21.953m | Crosshead fixed to columns, with concrete footings cast with
Concrete Foot (NE) | 6 | Concrete | Reinforced Concrete | Youngs Modulus: Poisson's ratio: | Block | Cube | Length: 3.15m, Width: 5.90m, Depth: 0.34m, | 22.746m | Concrete foot has bridge sitting on top cast with crosshead, arm attachement to assist as acting like pin fixing
Concrete Foot (SE) | 7 | Concrete | Reinforced Concrete | Youngs Modulus: Poisson's ratio: | Block | Cube | Length: 3.15m, Width: 5.90m, Depth: 0.34m, | 22.746m
Pad Foundation (W) | 8 | Concrete | Reinforced Concrete | Youngs Modulus: Poisson's ratio: | Slab | Cuboid | Length: 4.50m, Width: 5.90m, Depth: 0.75m, | 12.7m | RC slab on blinding/bearing ground fixed to wall
Pier Wall (W) | 9 | Concrete | Reinforced Concrete | Youngs Modulus: Poisson's ratio: | Wall | Cuboid | Length: 1.40m, Width: 3.90m, Depth: 5.108m, | 13.45m | Pier Wall cast onto pad found with columns fixed above
Pier Column (NW) | 10 | Concrete | Reinforced Concrete | Youngs Modulus: Poisson's ratio: | Column | Cylinder | Length: 1.0m, Width: 1.0m, Depth: 3.395m, | 18.558m | Column fixed to wall, with crosshead cast above
Pier Column (SW) | 11 | Concrete | Reinforced Concrete | Youngs Modulus: Poisson's ratio: | Column | Cylinder | Length: 1.0m, Width: 1.0m, Depth: 3.395m, | 18.558m | Column fixed to wall, with crosshead cast above
Pier Crosshead (W) | 12 | Concrete | Reinforced Concrete | Youngs Modulus: Poisson's ratio: | Slab | Rectangular | Length: 3.15m, Width: 4.10m, Depth: 0.795m, | 21.953m | Crosshead fixed to columns, with concrete footings cast with
Concrete Foot (NW) | 13 | Concrete | Reinforced Concrete | Youngs Modulus: Poisson's ratio: | Block | Cube | Length: 0.50m, Width: 0.60m, Depth: 0.329m, | 22.748m | concrete foot has bridge sitting on top cast with crosshead, arm attachement to assist as acting like pin fixing
Concrete Foot (SW) | 14 | Concrete | Reinforced Concrete | Youngs Modulus: Poisson's ratio: | Block | Cube | Length: 0.50m, Width: 0.60m, Depth: 0.329m, | 22.748m
Steel Footing (NE) | 15 | Steel |  | Youngs Modulus: Poisson's ratio: | Beam | SHS | Length: 0.20m, Width: 0.20m, Depth: 0.14m, | 23.08m | Steel footing grouted in place and fixed to end vertical member of truss
Vertical Truss End (NE) | 16 | Steel |  | Youngs Modulus: Poisson's ratio: | Beam | SHS | Length: 0.20m, Width: 0.20m, Depth: 2.755m, | 23.246m | Vertical Truss member welded to all other connections
Bottom Chord (NE) | 17 | Steel |  | Youngs Modulus: Poisson's ratio: | Beam | SHS | Length: 9.51m, Width: 0.20m, Depth: 0.20m, | 23.348m | Welded to Vertial Members, with traverse members welded on also
Bottom Chord (NM) | 18 | Steel |  | Youngs Modulus: Poisson's ratio: | Beam | SHS | Length: 16.99m, Width: 0.20m, Depth: 0.20m, |  | Middle Section between Splice Locations
Bottom Chord (NW) | 19 | Steel |  | Youngs Modulus: Poisson's ratio: | Beam | SHS | Length: 9.51m, Width: 0.20m, Depth: 0.20m, | 23.348m | Welded to Vertial Members, with traverse members welded on also
Top Chord (NE) | 20 | Steel |  | Youngs Modulus: Poisson's ratio: | Beam | SHS | Length: 9.57m, Width: 0.20m, Depth: 0.20m, | 25.873m | Welded to Vertial Members, with traverse members welded on also
Top Chord (NM) | 21 | Steel |  | Youngs Modulus: Poisson's ratio: | Beam | SHS | Length: 17.02m, Width: 0.20m, Depth: 0.20m, | 25.873m | Middle Section between Splice Locations
Top Chord (NW) | 22 | Steel |  | Youngs Modulus: Poisson's ratio: | Beam | SHS | Length: 9.57m, Width: 0.20m, Depth: 0.20m, | 25.873m | Welded to Vertial Members, with traverse members welded on also
Vertical Truss End (NW) | 23 | Steel |  | Youngs Modulus: Poisson's ratio: | Beam | SHS | Length: 0.20m, Width: 0.20m, Depth: 2.755m, | 23.246m | Vertical Truss member welded to all other connections
Steel Footing (NW) | 24 | Steel |  | Youngs Modulus: Poisson's ratio: | Beam | SHS | Length: 0.20m, Width: 0.20m, Depth: 0.329m, | 23.08m | Steel footing grouted in place and fixed to end vertical member of truss
Truss Wall Brace 1N | 25 | Steel |  | Youngs Modulus: Poisson's ratio: | Beam | RHS | Length: 3.30m, Width: 0.15m, Depth: 0.1m, | 25.873m | Diagonal Brace Member
Truss Wall Brace 2N | 26 | Steel |  | Youngs Modulus: Poisson's ratio: | Beam | RHS | Length: 3.80m, Width: 0.15m, Depth: 0.1m, |  | Diagonal Brace Member
Truss Wall Brace 3N | 27 | Steel |  | Youngs Modulus: Poisson's ratio: | Beam | RHS | Length: 3.66m, Width: 0.15m, Depth: 0.1m, |  | Diagonal Brace Member
Truss Wall Brace 4N | 28 | Steel |  | Youngs Modulus: Poisson's ratio: | Beam | RHS | Length: 4.03m, Width: 0.15m, Depth: 0.1m, |  | Diagonal Brace Member
Truss Wall Brace 5NE | 29 | Steel |  | Youngs Modulus: Poisson's ratio: | Beam | RHS | Length: 0.87m, Width: 0.15m, Depth: 0.1m, |  | Diagonal Brace Member
Truss Wall Brace 5NW | 30 | Steel |  | Youngs Modulus: Poisson's ratio: | Beam | RHS | Length: 3.06m, Width: 0.15m, Depth: 0.1m, |  | Diagonal Brace Member
Truss Wall Brace 6N | 31 | Steel |  | Youngs Modulus: Poisson's ratio: | Beam | RHS | Length: 4.16m, Width: 0.15m, Depth: 0.1m, |  | Diagonal Brace Member
Truss Wall Brace 7N | 32 | Steel |  | Youngs Modulus: Poisson's ratio: | Beam | RHS | Length: 4.11m, Width: 0.15m, Depth: 0.1m, |  | Diagonal Brace Member
Truss Wall Brace 8N | 33 | Steel |  | Youngs Modulus: Poisson's ratio: | Beam | RHS | Length: 4.19m, Width: 0.15m, Depth: 0.1m, |  | Diagonal Brace Member
Truss Wall Brace 9N | 34 | Steel |  | Youngs Modulus: Poisson's ratio: | Beam | RHS | Length: 4.19m, Width: 0.15m, Depth: 0.1m, |  | Diagonal Brace Member
Truss Wall Brace 10N | 35 | Steel |  | Youngs Modulus: Poisson's ratio: | Beam | RHS | Length: 4.11m, Width: 0.15m, Depth: 0.1m, |  | Diagonal Brace Member
Truss Wall Brace 11N | 36 | Steel |  | Youngs Modulus: Poisson's ratio: | Beam | RHS | Length: 4.16m, Width: 0.15m, Depth: 0.1m, |  | Diagonal Brace Member
Truss Wall Brace 12NE | 37 | Steel |  | Youngs Modulus: Poisson's ratio: | Beam | RHS | Length: 3.06m, Width: 0.15m, Depth: 0.1m, |  | Diagonal Brace Member
Truss Wall Brace 12NW | 38 | Steel |  | Youngs Modulus: Poisson's ratio: | Beam | RHS | Length: 0.87m, Width: 0.15m, Depth: 0.1m, |  | Diagonal Brace Member
Truss Wall Brace 13N | 39 | Steel |  | Youngs Modulus: Poisson's ratio: | Beam | RHS | Length: 4.03m, Width: 0.15m, Depth: 0.1m, |  | Diagonal Brace Member
Truss Wall Brace 14N | 40 | Steel |  | Youngs Modulus: Poisson's ratio: | Beam | RHS | Length: 3.66m, Width: 0.15m, Depth: 0.1m, |  | Diagonal Brace Member
Truss Wall Brace 15N | 41 | Steel |  | Youngs Modulus: Poisson's ratio: | Beam | RHS | Length: 3.80m, Width: 0.15m, Depth: 0.1m, |  | Diagonal Brace Member
Truss Wall Brace 16N | 42 | Steel |  | Youngs Modulus: Poisson's ratio: | Beam | RHS | Length: 3.30m, Width: 0.15m, Depth: 0.1m, |  | Diagonal Brace Member
Steel Footing (SE) | 43 | Steel |  | Youngs Modulus: Poisson's ratio: | Beam | SHS | Length: 0.20m, Width: 0.20m, Depth: 0.14m, | 23.08m | Steel footing grouted in place and fixed to end vertical member of truss
Vertical Truss End (SE) | 44 | Steel |  | Youngs Modulus: Poisson's ratio: | Beam | SHS | Length: 0.20m, Width: 0.20m, Depth: 2.755m, | 23.246m | Vertical Truss member welded to all other connections
Bottom Chord (SE) | 45 | Steel |  | Youngs Modulus: Poisson's ratio: | Beam | SHS | Length: 9.51m, Width: 0.20m, Depth: 0.20m, | 23.348m | Welded to Vertial Members, with traverse members welded on also
Bottom Chord (SM) | 46 | Steel |  | Youngs Modulus: Poisson's ratio: | Beam | SHS | Length: 16.99m, Width: 0.20m, Depth: 0.20m, |  | Middle Section between Splice Locations
Bottom Chord (SW) | 47 | Steel |  | Youngs Modulus: Poisson's ratio: | Beam | SHS | Length: 9.51m, Width: 0.20m, Depth: 0.20m, | 23.348m | Welded to Vertial Members, with traverse members welded on also
Top Chord (SE) | 48 | Steel |  | Youngs Modulus: Poisson's ratio: | Beam | SHS | Length: 9.57m, Width: 0.20m, Depth: 0.20m, | 25.873m | Welded to Vertial Members, with traverse members welded on also
Top Chord (SM) | 49 | Steel |  | Youngs Modulus: Poisson's ratio: | Beam | SHS | Length: 17.02m, Width: 0.20m, Depth: 0.20m, | 25.873m | Middle Section between Splice Locations
Top Chord (SW) | 50 | Steel |  | Youngs Modulus: Poisson's ratio: | Beam | SHS | Length: 9.57m, Width: 0.20m, Depth: 0.20m, | 25.873m | Welded to Vertial Members, with traverse members welded on also
Vertical Truss End (SW) | 51 | Steel |  | Youngs Modulus: Poisson's ratio: | Beam | SHS | Length: 0.20m, Width: 0.20m, Depth: 2.755m, | 23.246m | Vertical Truss member welded to all other connections
Steel Footing (SW) | 52 | Steel |  | Youngs Modulus: Poisson's ratio: | Beam | SHS | Length: 0.20m, Width: 0.20m, Depth: 0.329m, | 23.08m | Steel footing grouted in place and fixed to end vertical member of truss
Truss Wall Brace 1S | 53 | Steel |  | Youngs Modulus: Poisson's ratio: | Beam | RHS | Length: 3.30m, Width: 0.15m, Depth: 0.1m, | 25.873m | Diagonal Brace Member
Truss Wall Brace 2S | 54 | Steel |  | Youngs Modulus: Poisson's ratio: | Beam | RHS | Length: 3.80m, Width: 0.15m, Depth: 0.1m, |  | Diagonal Brace Member
Truss Wall Brace 3S | 55 | Steel |  | Youngs Modulus: Poisson's ratio: | Beam | RHS | Length: 3.66m, Width: 0.15m, Depth: 0.1m, |  | Diagonal Brace Member
Truss Wall Brace 4S | 56 | Steel |  | Youngs Modulus: Poisson's ratio: | Beam | RHS | Length: 4.03m, Width: 0.15m, Depth: 0.1m, |  | Diagonal Brace Member
Truss Wall Brace 5SE | 57 | Steel |  | Youngs Modulus: Poisson's ratio: | Beam | RHS | Length: 0.87m, Width: 0.15m, Depth: 0.1m, |  | Diagonal Brace Member
Truss Wall Brace 5SW | 58 | Steel |  | Youngs Modulus: Poisson's ratio: | Beam | RHS | Length: 3.06m, Width: 0.15m, Depth: 0.1m, |  | Diagonal Brace Member
Truss Wall Brace 6S | 59 | Steel |  | Youngs Modulus: Poisson's ratio: | Beam | RHS | Length: 4.16m, Width: 0.15m, Depth: 0.1m, |  | Diagonal Brace Member
Truss Wall Brace 7S | 60 | Steel |  | Youngs Modulus: Poisson's ratio: | Beam | RHS | Length: 4.11m, Width: 0.15m, Depth: 0.1m, |  | Diagonal Brace Member
Truss Wall Brace 8S | 61 | Steel |  | Youngs Modulus: Poisson's ratio: | Beam | RHS | Length: 4.19m, Width: 0.15m, Depth: 0.1m, |  | Diagonal Brace Member
Truss Wall Brace 9S | 62 | Steel |  | Youngs Modulus: Poisson's ratio: | Beam | RHS | Length: 4.19m, Width: 0.15m, Depth: 0.1m, |  | Diagonal Brace Member
Truss Wall Brace 10S | 63 | Steel |  | Youngs Modulus: Poisson's ratio: | Beam | RHS | Length: 4.11m, Width: 0.15m, Depth: 0.1m, |  | Diagonal Brace Member
Truss Wall Brace 11S | 64 | Steel |  | Youngs Modulus: Poisson's ratio: | Beam | RHS | Length: 4.16m, Width: 0.15m, Depth: 0.1m, |  | Diagonal Brace Member
Truss Wall Brace 12SE | 65 | Steel |  | Youngs Modulus: Poisson's ratio: | Beam | RHS | Length: 3.06m, Width: 0.15m, Depth: 0.1m, |  | Diagonal Brace Member
Truss Wall Brace 12SW | 66 | Steel |  | Youngs Modulus: Poisson's ratio: | Beam | RHS | Length: 0.87m, Width: 0.15m, Depth: 0.1m, |  | Diagonal Brace Member
Truss Wall Brace 13S | 67 | Steel |  | Youngs Modulus: Poisson's ratio: | Beam | RHS | Length: 4.03m, Width: 0.15m, Depth: 0.1m, |  | Diagonal Brace Member
Truss Wall Brace 14S | 68 | Steel |  | Youngs Modulus: Poisson's ratio: | Beam | RHS | Length: 3.66m, Width: 0.15m, Depth: 0.1m, |  | Diagonal Brace Member
Truss Wall Brace 15S | 69 | Steel |  | Youngs Modulus: Poisson's ratio: | Beam | RHS | Length: 3.80m, Width: 0.15m, Depth: 0.1m, |  | Diagonal Brace Member
Truss Wall Brace 16S | 70 | Steel |  | Youngs Modulus: Poisson's ratio: | Beam | RHS | Length: 3.30m, Width: 0.15m, Depth: 0.1m, |  | Diagonal Brace Member
Lateral Deck Member 1 | 71 | Steel |  | Youngs Modulus: Poisson's ratio: | Beam | RHS | Length: 0.15m, Width: 2.3m, Depth: 0.2m, |  | Beam welded between bottom chords, with longitudinal stiffeners welded on
Lateral Deck Member 2 | 72 | Steel |  | Youngs Modulus: Poisson's ratio: | Beam | RHS | Length: 0.10m, Width: 2.3m, Depth: 0.15m, |  | Beam welded between bottom chords, with longitudinal stiffeners welded on
Lateral Deck Member 3 | 73 | Steel |  | Youngs Modulus: Poisson's ratio: | Beam | RHS | Length: 0.10m, Width: 2.3m, Depth: 0.15m, |  | Beam welded between bottom chords, with longitudinal stiffeners welded on
Lateral Deck Member 4 | 74 | Steel |  | Youngs Modulus: Poisson's ratio: | Beam | RHS | Length: 0.10m, Width: 2.3m, Depth: 0.15m, |  | Beam welded between bottom chords, with longitudinal stiffeners welded on
Lateral Deck Member 5 | 75 | Steel |  | Youngs Modulus: Poisson's ratio: | Beam | RHS | Length: 0.10m, Width: 2.3m, Depth: 0.15m, |  | Beam welded between bottom chords, with longitudinal stiffeners welded on
Lateral Deck Member 6 | 76 | Steel |  | Youngs Modulus: Poisson's ratio: | Beam | RHS | Length: 0.10m, Width: 2.3m, Depth: 0.15m, |  | Beam welded between bottom chords, with longitudinal stiffeners welded on
Lateral Deck Member 7 | 77 | Steel |  | Youngs Modulus: Poisson's ratio: | Beam | RHS | Length: 0.10m, Width: 2.3m, Depth: 0.15m, |  | Beam welded between bottom chords, with longitudinal stiffeners welded on
Lateral Deck Member 8 | 78 | Steel |  | Youngs Modulus: Poisson's ratio: | Beam | RHS | Length: 0.10m, Width: 2.3m, Depth: 0.15m, |  | Beam welded between bottom chords, with longitudinal stiffeners welded on
Lateral Deck Member 9 | 79 | Steel |  | Youngs Modulus: Poisson's ratio: | Beam | RHS | Length: 0.10m, Width: 2.3m, Depth: 0.15m, |  | Beam welded between bottom chords, with longitudinal stiffeners welded on
Lateral Deck Member 10 | 80 | Steel |  | Youngs Modulus: Poisson's ratio: | Beam | RHS | Length: 0.10m, Width: 2.3m, Depth: 0.15m, |  | Beam welded between bottom chords, with longitudinal stiffeners welded on
Lateral Deck Member 11 | 81 | Steel |  | Youngs Modulus: Poisson's ratio: | Beam | RHS | Length: 0.10m, Width: 2.3m, Depth: 0.15m, |  | Beam welded between bottom chords, with longitudinal stiffeners welded on
Lateral Deck Member 12 | 82 | Steel |  | Youngs Modulus: Poisson's ratio: | Beam | RHS | Length: 0.10m, Width: 2.3m, Depth: 0.15m, |  | Beam welded between bottom chords, with longitudinal stiffeners welded on
Lateral Deck Member 13 | 83 | Steel |  | Youngs Modulus: Poisson's ratio: | Beam | RHS | Length: 0.10m, Width: 2.3m, Depth: 0.15m, |  | Beam welded between bottom chords, with longitudinal stiffeners welded on
Lateral Deck Member 14 | 84 | Steel |  | Youngs Modulus: Poisson's ratio: | Beam | RHS | Length: 0.10m, Width: 2.3m, Depth: 0.15m, |  | Beam welded between bottom chords, with longitudinal stiffeners welded on
Lateral Deck Member 15 | 85 | Steel |  | Youngs Modulus: Poisson's ratio: | Beam | RHS | Length: 0.10m, Width: 2.3m, Depth: 0.15m, |  | Beam welded between bottom chords, with longitudinal stiffeners welded on
Lateral Deck Member 16 | 86 | Steel |  | Youngs Modulus: Poisson's ratio: | Beam | RHS | Length: 0.10m, Width: 2.3m, Depth: 0.15m, |  | Beam welded between bottom chords, with longitudinal stiffeners welded on
Lateral Deck Member 17 | 87 | Steel |  | Youngs Modulus: Poisson's ratio: | Beam | RHS | Length: 0.15m, Width: 2.3m, Depth: 0.2m, |  | Beam welded between bottom chords, with longitudinal stiffeners welded on
Lateral Canopy Member 1 | 88 | Steel |  | Youngs Modulus: Poisson's ratio: | Beam | RHS | Length: 0.10m, Width: 2.3m, Depth: 0.15m, |  | Beam welded between top chords, with diagonal member welded at one end only
Lateral Canopy Member 2 | 89 | Steel |  | Youngs Modulus: Poisson's ratio: | Beam | RHS | Length: 0.10m, Width: 2.3m, Depth: 0.15m, |  | Beam welded between top chords, with diagonal member welded at one end only
Lateral Canopy Member 3 | 90 | Steel |  | Youngs Modulus: Poisson's ratio: | Beam | RHS | Length: 0.10m, Width: 2.3m, Depth: 0.15m, |  | Beam welded between top chords, with diagonal member welded at one end only
Lateral Canopy Member 4 | 91 | Steel |  | Youngs Modulus: Poisson's ratio: | Beam | RHS | Length: 0.10m, Width: 2.3m, Depth: 0.15m, |  | Beam welded between top chords, with diagonal member welded at one end only
Lateral Canopy Member 5 | 92 | Steel |  | Youngs Modulus: Poisson's ratio: | Beam | RHS | Length: 0.10m, Width: 2.3m, Depth: 0.15m, |  | Beam welded between top chords, with diagonal member welded at one end only
Lateral Canopy Member 6 | 93 | Steel |  | Youngs Modulus: Poisson's ratio: | Beam | RHS | Length: 0.10m, Width: 2.3m, Depth: 0.15m, |  | Beam welded between top chords, with diagonal member welded at one end only
Lateral Canopy Member 7 | 94 | Steel |  | Youngs Modulus: Poisson's ratio: | Beam | RHS | Length: 0.10m, Width: 2.3m, Depth: 0.15m, |  | Beam welded between top chords, with diagonal member welded at one end only
Lateral Canopy Member 8 | 95 | Steel |  | Youngs Modulus: Poisson's ratio: | Beam | RHS | Length: 0.10m, Width: 2.3m, Depth: 0.15m, |  | Beam welded between top chords, with diagonal member welded at one end only
Lateral Canopy Member 9 | 96 | Steel |  | Youngs Modulus: Poisson's ratio: | Beam | RHS | Length: 0.10m, Width: 2.3m, Depth: 0.15m, |  | Beam welded between top chords, with diagonal member welded at one end only
Diagonal Canopy Member 1 | 97 | Steel |  | Youngs Modulus: Poisson's ratio: | Beam | RHS | Length: 5.05m, Width: 0.1m, Depth: 0.15m, |  | Beam welded diagonally between lateral camopy members and top chords
Diagonal Canopy Member 2 | 98 | Steel |  | Youngs Modulus: Poisson's ratio: | Beam | RHS | Length: 5.05m, Width: 0.1m, Depth: 0.15m, |  | Beam welded diagonally between lateral camopy members and top chords
Diagonal Canopy Member 3E | 99 | Steel |  | Youngs Modulus: Poisson's ratio: | Beam | RHS | Length: 0.56m, Width: 0.1m, Depth: 0.15m, |  | Beam welded diagonally between lateral camopy members and top chords (spliced)
Diagonal Canopy Member 3W | 100 | Steel |  | Youngs Modulus: Poisson's ratio: | Beam | RHS | Length: 4.49m, Width: 0.1m, Depth: 0.15m, |  | Beam welded diagonally between lateral camopy members and top chords (spliced)
Diagonal Canopy Member 4 | 101 | Steel |  | Youngs Modulus: Poisson's ratio: | Beam | RHS | Length: 5.05m, Width: 0.1m, Depth: 0.15m, |  | Beam welded diagonally between lateral camopy members and top chords
Diagonal Canopy Member 5 | 102 | Steel |  | Youngs Modulus: Poisson's ratio: | Beam | RHS | Length: 5.05m, Width: 0.1m, Depth: 0.15m, |  | Beam welded diagonally between lateral camopy members and top chords
Diagonal Canopy Member 6E | 103 | Steel |  | Youngs Modulus: Poisson's ratio: | Beam | RHS | Length: 4.49m, Width: 0.1m, Depth: 0.15m, |  | Beam welded diagonally between lateral camopy members and top chords (spliced)
Diagonal Canopy Member 6W | 104 | Steel |  | Youngs Modulus: Poisson's ratio: | Beam | RHS | Length: 0.56m, Width: 0.1m, Depth: 0.15m, |  | Beam welded diagonally between lateral camopy members and top chords (spliced)
Diagonal Canopy Member 7 | 105 | Steel |  | Youngs Modulus: Poisson's ratio: | Beam | RHS | Length: 5.05m, Width: 0.1m, Depth: 0.15m, |  | Beam welded diagonally between lateral camopy members and top chords
Diagonal Canopy Member 8 | 106 | Steel |  | Youngs Modulus: Poisson's ratio: | Beam | RHS | Length: 5.05m, Width: 0.1m, Depth: 0.15m, |  | Beam welded diagonally between lateral camopy members and top chords
Deck | 107 | Steel |  | Youngs Modulus: Poisson's ratio: | Plate | Ribbed Plate | Length: 36.01m, Width: 2.3m, Depth: 0.1m, |  | Deck with longitudinal stiffeners welded to lateral deck members

## Boundary conditions
Name | Element ID | Boundary
Footing | A | Ground
Road (North)
Road (South)

## Joints
Joint ID | Joint set | x-location | y-location | z-location | Type | Disp DoF | Rot DoF |  |  | Coordinates for Arc Members; By using the equation of a circle, we can use the Dimensions provided on the truss bridge drawings to calculate the Y coordinates of the joints in the bridge. For this to work, we need to know the coordinates of the centre point of the circle/arc, as well as the radius. From here, X and Y are relative and only one needs to be known. In this case, the X (and Z) coordinates are laid out in a grid fashion. By listing these, Y then becomes a funtion of X. (x-a)^2 + (y-b)^2 = r^2 For this bridge, we know the span in X is 36m, and for ease, X can start at 0, the radius is 360.4m. We also have initialand last Y Coordinates of 23.448m (level taken from drawing, minus deck plate thickness, minus half of beam thickness for centroid) and the drawing gives the centre point height also, showing a rise of 450mm. As a result, the centre point of the arc/circle is equal to: X Coord = 36/2 = 18m Y Coord = (23.448+0.45-360.4) = -336.502m Hence; Y = [ √ (360.4² - (x - 18) ² ) ] - 336.3862 There is a systematic way of getting the centrepoints using simultanious equations should a third point on the arc be missing to finding the centre point quickly. | East Pad | 0.6 | North | 0
1 | A, 1 | 0.6 | 12.5 | 1.25 | Soil |  |  | Pad Foundation on Bearing Strata | East Abt |  | East Abt Wall/Col | 0 | N1 | 0.5
2 | 1,2 | 0 | 13.25 | 1.25 | Fixed |  |  | Pad Foundation to Wall |  |  | Bridge Footing /Vertical End | 1.6 | N2 | 1
3 | 2,3 | 0 | 19.136 | 0 | Fixed |  |  | Wall to Column S |  |  | Lat 2 | 3.85 | Midspan | 1.25
4 | 2,4 | 0 | 19.136 | 2.5 | Fixed |  |  | Wall to Column N |  |  | Lat 3 | 6.1 | S2 | 1.5
5 | 3,5 | 0 | 21.953 | 0 | Fixed |  |  | Column to Crosshead S |  |  | Lat 4 | 8.35 | S1 | 2
6 | 4,5 | 0 | 21.953 | 2.5 | Fixed |  |  | Column to Crosshead N |  |  | Lat 5 | 10.6 | South | 2.5
7 | 5,6 | 1.6 | 22.746 | 0 | Fixed |  |  | Concrete footing on Crosshead |  |  | Splice E | 11.1 | Canopy Splice E | 0.27778
8 | 5,7 | 1.6 | 22.746 | 2.5 | Fixed |  |  | Concrete footing on Crosshead |  |  | Lat 6 | 12.85 | Canopy Splice W | 2.2222
9 | A,8 | 38.6 | 12.7 | 1.25 | Soil |  |  | Pad Foundation on Bearing Strata | West Abt |  | Lat 7 | 15.1
10 | 8,9 | 39.2 | 13.45 | 1.25 | Fixed |  |  | Pad Foundation to Wall |  |  | Lat 8 | 17.35
11 | 9,10 | 39.2 | 18.558 | 0 | Fixed |  |  | Wall to Column S |  |  | Lat 9 | 19.6
12 | 9,11 | 39.2 | 18.558 | 2.5 | Fixed |  |  | Wall to Column N |  |  | Lat 10 | 21.85
13 | 10,12 | 39.2 | 21.953 | 0 | Fixed |  |  | Column to Crosshead S |  |  | Lat 11 | 24.1
14 | 11,12 | 39.2 | 21.953 | 2.5 | Fixed |  |  | Column to Crosshead N |  |  | Lat 12 | 26.35
15 | 12,13 | 37.6 | 22.746 | 0 | Fixed |  |  | Concrete footing on Crosshead |  |  | Splice W | 26.1
16 | 12,14 | 37.6 | 22.746 | 2.5 | Fixed |  |  | Concrete footing on Crosshead |  |  | Lat 13 | 28.6
17 | 6,15 | 1.6 | 23.086 | 0 | Pin |  |  | Concrete Footing to Steel Footing | North Truss |  | Lat 14 | 30.85
18 | 15,16 | 1.6 | 23.226 | 0 | Fixed |  |  | Steel Footing to Vertical End |  |  | Lat 15 | 33.1
19 | 16,17,71 | 1.6 | 23.4482 | 0 | Fixed |  |  | Vertical End to Bottom Chord and 1st Lateral Deck Mamber |  |  | Lat 16 | 35.35
20 | 16,20,25,88,97 | 1.6 | 25.9733 | 0 | Fixed |  |  | Vertical End to Top Chord, 1st diagonal truss wall brace and 1st Lateral and diagonal Canopy Member |  |  | Bridge Footing /Vertical End | 37.6
21 | 17,18 | 11.1 | 23.7978 | 0 | Splice |  |  | Splice Connection Bottom Chord |  |  | West Abt Wall/Col | 39.2
22 | 20,21 | 11.1 | 27.1013 | 0 | Splice |  |  | Splice Connection Top Chord |  |  | West Pad | 38.6
23 | 18,19 | 26.1 | 23.8394 | 0 | Splice |  |  | Splice Connection Bottom Chord
24 | 21,22 | 26.1 | 27.235 | 0 | Splice |  |  | Splice Connection Top Chord
25 | 19,23,87 | 37.6 | 23.4482 | 0 | Fixed |  |  | Vertical End to Bottom Chord and 17th Lateral Deck Mamber
26 | 22,23,42,96,170 | 37.6 | 25.9733 | 0 | Fixed |  |  | Vertical End to Top Chord, 16th diagonal truss wall brace and 17th Lateral and 8th diagonal Canopy Member
27 | 23,24 | 37.6 | 23.226 | 0 | Fixed |  |  | Steel Footing to Vertical End
28 | 24,13 | 37.6 | 23.086 | 0 | Pin |  |  | Concrete Footing to Steel Footing
29 | 17,25,26,72 | 3.85 | 23.5537 | 0 | Fixed |  |  | Brace to bottom chord and lateral deck member
30 | 20,26,27,89 | 6.1 | 26.6098 | 0 | Fixed |  |  | Brace to Top Chord and Lateral Canopy Member
31 | 17,27,28,74 | 8.35 | 23.7224 | 0 | Fixed |  |  | Brace to Bottom Chord and Lateral Deck Member
32 | 20,28,29,90,98,99 | 10.6 | 27.0623 | 0 | Fixed |  |  | Brace to Top Chord and Lateral and Diagonal Canopy Members
33 | 29,30 | 11.1 | 26.3451 | 0 | Splice |  |  | Truss Wall Diagonal Splice
34 | 18,30,31,76 | 12.85 | 23.8348 | 0 | Fixed |  |  | Brace to bottom chord and lateral deck member
35 | 21,31,32,91 | 15.1 | 27.3329 | 0 | Fixed |  |  | Brace to Top Chord and Lateral Canopy Member
36 | 18,32,33,78 | 17.35 | 23.891 | 0 | Fixed |  |  | Brace to bottom chord and lateral deck member
37 | 21,33,34,92,101,102 | 19.6 | 27.423 | 0 | Fixed |  |  | Brace to Top Chord and Lateral and Diagonal Canopy Members | midspan
38 | 18,34,35,80 | 21.85 | 23.891 | 0 | Fixed |  |  | Brace to bottom chord and lateral deck member
39 | 21,35,36,93 | 24.1 | 27.3329 | 0 | Fixed |  |  | Brace to Top Chord and Lateral Canopy Member
41 | 37,38 | 26.1 | 24.2235 | 0 | Splice |  |  | Truss Wall Diagonal Splice
40 | 18,36,37,82 | 26.35 | 23.8348 | 0 | Fixed |  |  | Brace to bottom chord and lateral deck member
42 | 22,38,39,94,104,169 | 28.6 | 27.0623 | 0 | Fixed |  |  | Brace to Top Chord and Lateral and Diagonal Canopy Members
43 | 19,39,40,84 | 30.85 | 23.7224 | 0 | Fixed |  |  | Brace to Bottom Chord and Lateral Deck Member
44 | 22,40,41,95 | 33.1 | 26.6098 | 0 | Fixed |  |  | Brace to Top Chord and Lateral Canopy Member
45 | 19,41,42,86 | 35.35 | 23.5537 | 0 | Fixed |  |  | Brace to bottom chord and lateral deck member
46 | 7,43 | 1.6 | 23.086 | 2.5 | Pin |  |  | Concrete Footing to Steel Footing | South Truss
47 | 43,44 | 1.6 | 23.226 | 2.5 | Fixed |  |  | Steel Footing to Vertical End
48 | 44,45,71 | 1.6 | 23.4482 | 2.5 | Fixed |  |  | Vertical End to Bottom Chord and 1st Lateral Deck Mamber
49 | 44,48,88 | 1.6 | 25.9733 | 2.5 | Fixed |  |  | Vertical End to Top Chord and 1st Lateral and diagonal Canopy Member
50 | 45,46 | 11.1 | 23.7978 | 2.5 | Splice |  |  | Splice Connection Bottom Chord
51 | 48,49 | 11.1 | 27.1013 | 2.5 | Splice |  |  | Splice Connection Top Chord
52 | 46,47 | 26.1 | 23.8394 | 2.5 | Splice |  |  | Splice Connection Bottom Chord
53 | 49,50 | 26.1 | 27.235 | 2.5 | Splice |  |  | Splice Connection Top Chord
54 | 47,51,87 | 37.6 | 23.4482 | 2.5 | Fixed |  |  | Vertical End to Bottom Chord and 17th Lateral Deck Mamber
55 | 50,51,96 | 37.6 | 25.9733 | 2.5 | Fixed |  |  | Vertical End to Top Chord and 8th diagonal Canopy Member
56 | 43,44 | 37.6 | 23.226 | 2.5 | Fixed |  |  | Steel Footing to Vertical End
57 | 14,43 | 37.6 | 23.086 | 2.5 | Pin |  |  | Concrete Footing to Steel Footing
58 | 45,53,54,72 | 3.85 | 23.5537 | 2.5 | Fixed |  |  | Brace to bottom chord and lateral deck member
59 | 48,54,55,89,97,98 | 6.1 | 26.6098 | 2.5 | Fixed |  |  | Brace to Top Chord and Lateral and diagonal Canopy Member
60 | 45,55,56,74 | 8.35 | 23.7224 | 2.5 | Fixed |  |  | Brace to Bottom Chord and Lateral Deck Member
61 | 48,56,57,90 | 10.6 | 27.0623 | 2.5 | Fixed |  |  | Brace to Top Chord and Lateral Canopy Members
62 | 57,58 | 11.1 | 26.3451 | 2.5 | Splice |  |  | Truss Wall Diagonal Splice
63 | 46,58,59,76 | 12.85 | 23.8348 | 2.5 | Fixed |  |  | Brace to bottom chord and lateral deck member
64 | 49,59,60,91,100,101 | 15.1 | 27.3329 | 2.5 | Fixed |  |  | Brace to Top Chord and Lateral and Diagonal Canopy Members
65 | 46,60,61,78 | 17.35 | 23.891 | 2.5 | Fixed |  |  | Brace to bottom chord and lateral deck member
66 | 49,61,62,92 | 19.6 | 27.423 | 2.5 | Fixed |  |  | Brace to Top Chord and Lateral Canopy Members
67 | 46,62,63,80 | 21.85 | 23.891 | 2.5 | Fixed |  |  | Brace to bottom chord and lateral deck member
68 | 49,63,64,93,102,103 | 24.1 | 27.3329 | 2.5 | Fixed |  |  | Brace to Top Chord and Lateral and Diagonal Canopy Members
70 | 65,66 | 26.1 | 24.2235 | 2.5 | Splice |  |  | Truss Wall Diagonal Splice
69 | 46,64,65,82 | 26.35 | 23.8348 | 2.5 | Fixed |  |  | Brace to bottom chord and lateral deck member
71 | 50,66,67,94 | 28.6 | 27.0623 | 2.5 | Fixed |  |  | Brace to Top Chord and Lateral Canopy Members
72 | 47,67,68,84 | 30.85 | 23.7224 | 2.5 | Fixed |  |  | Brace to Bottom Chord and Lateral Deck Member
73 | 50,68,69,95,169,170 | 33.1 | 26.6098 | 2.5 | Fixed |  |  | Brace to Top Chord and Lateral and Diagonal Canopy Members
74 | 47,69,70,86 | 35.35 | 23.5537 | 2.5 | Fixed |  |  | Brace to bottom chord and lateral deck member
75 | 99100 | 11.1 | 27.0924 | 0.27778 | Splice |  |  | Canopy Diagonal Splice
76 | 103104 | 26.1 | 27.2127 | 2.2222 | Splice |  |  | Canopy Diagonal Splice
77 | 73,17 | 6.1 | 23.6451 | 0 | Fixed |  |  | Lateral Deck to Bottom Chord
78 | 75,17 | 10.6 | 23.7856 | 0 | Fixed |  |  | Lateral Deck to Bottom Chord
79 | 77,18 | 15.1 | 23.8699 | 0 | Fixed |  |  | Lateral Deck to Bottom Chord
80 | 79,18 | 19.6 | 23.898 | 0 | Fixed |  |  | Lateral Deck to Bottom Chord
81 | 81,18 | 24.1 | 23.8699 | 0 | Fixed |  |  | Lateral Deck to Bottom Chord
82 | 83,19 | 28.6 | 23.7856 | 0 | Fixed |  |  | Lateral Deck to Bottom Chord
83 | 85,19 | 33.1 | 23.6451 | 0 | Fixed |  |  | Lateral Deck to Bottom Chord
84 | 73,45 | 6.1 | 23.6451 | 2.5 | Fixed |  |  | Lateral Deck to Bottom Chord
85 | 75,45 | 10.6 | 23.7856 | 2.5 | Fixed |  |  | Lateral Deck to Bottom Chord
86 | 77,46 | 15.1 | 23.8699 | 2.5 | Fixed |  |  | Lateral Deck to Bottom Chord
87 | 79,46 | 19.6 | 23.898 | 2.5 | Fixed |  |  | Lateral Deck to Bottom Chord
88 | 81,46 | 24.1 | 23.8699 | 2.5 | Fixed |  |  | Lateral Deck to Bottom Chord
89 | 83,47 | 28.6 | 23.7856 | 2.5 | Fixed |  |  | Lateral Deck to Bottom Chord
90 | 85,47 | 33.1 | 23.6451 | 2.5 | Fixed |  |  | Lateral Deck to Bottom Chord
91 | 71107 | 1.6 | 23.4482 | 1.25 | Fixed |  |  | Deck to Lateral Deck Member
95 | 72107 | 3.85 | 23.5537 | 1.25 | Fixed |  |  | Deck to Lateral Deck Member
99 | 73,92,96 | 6.1 | 23.6451 | 1.25 | Fixed |  |  | Deck to Lateral Deck Member
103 | 74,96,100 | 8.35 | 23.7224 | 1.25 | Fixed |  |  | Deck to Lateral Deck Member
107 | 75100104 | 10.6 | 23.7856 | 1.25 | Fixed |  |  | Deck to Lateral Deck Member
111 | 76104108 | 12.85 | 23.8348 | 1.25 | Fixed |  |  | Deck to Lateral Deck Member
115 | 77108112 | 15.1 | 23.8699 | 1.25 | Fixed |  |  | Deck to Lateral Deck Member
119 | 78112116 | 17.35 | 23.891 | 1.25 | Fixed |  |  | Deck to Lateral Deck Member
123 | 79116120 | 19.6 | 23.898 | 1.25 | Fixed |  |  | Deck to Lateral Deck Member
127 | 80120124 | 21.85 | 23.891 | 1.25 | Fixed |  |  | Deck to Lateral Deck Member
131 | 81124128 | 24.1 | 23.8699 | 1.25 | Fixed |  |  | Deck to Lateral Deck Member
135 | 82128132 | 26.35 | 23.8348 | 1.25 | Fixed |  |  | Deck to Lateral Deck Member
139 | 83132136 | 28.6 | 23.7856 | 1.25 | Fixed |  |  | Deck to Lateral Deck Member
143 | 84136140 | 30.85 | 23.7224 | 1.25 | Fixed |  |  | Deck to Lateral Deck Member
147 | 85140144 | 33.1 | 23.6451 | 1.25 | Fixed |  |  | Deck to Lateral Deck Member
151 | 86144148 | 35.35 | 23.5537 | 1.25 | Fixed |  |  | Deck to Lateral Deck Member
155 | 87148 | 37.6 | 23.4482 | 1.25 | Fixed |  |  | Deck to Lateral Deck Member