## Elements
Name | Element ID | Material Class | Material | Material properties | Geometry class | Shape | Dimensions | Level | Comments:
Pad Foundation (N) | A | Concrete | Reinforced Concrete | Youngs Modulus: Poisson's ratio: | Slab | Cuboid | Length: 2.65m, Width: 18.095m, Depth: 1.0m, | 80.00m | RC slab on blinding/bearing ground fixed to columns
Foundation Wall (N) | B | Concrete | Reinforced Concrete | Youngs Modulus: Poisson's ratio: | Wall | Cuboid | Length: 1.4m, Width: 16.042m, Depth: 3.64m, | 81.00m | RC Wall adjoining the Foundation Slab with the Diaphragm/Bearings/Beams
Pad Foundation (S) | C | Concrete | Reinforced Concrete | Youngs Modulus: Poisson's ratio: | Slab | Cuboid | Length: 2.65m, Width: 17.834m, Depth: 1.0m, | 81.819m | RC slab on blinding/bearing ground fixed to columns
Foundation Wall (S) | D | Concrete | Reinforced Concrete | Youngs Modulus: Poisson's ratio: | Wall | Cuboid | Length: 1.4m, Width: 16.034m, Depth: 2.399m, | 82.819m | Cap beam fixed to columns with diaphragm cast on top (also fixed)
Pad Foundation (I) | E | Concrete | Reinforced Concrete | Youngs Modulus: Poisson's ratio: | Slab | Cuboid | Length: 4.5m, Width: 14.05m, Depth: 1.0m, | 76.448m | RC slab on blinding/bearing ground fixed to columns
Column (I) | F | Concrete | Reinforced Concrete | Youngs Modulus: Poisson's ratio: | Column | Cylinder | Length: 1.0m, Width: 1.0m, Depth: 6.916m, | 77.448m | RC Column omitting precast rings, fixed to pad found and cap beam. Width and Length both Diameter.
Column (I) | G | Concrete | Reinforced Concrete | Youngs Modulus: Poisson's ratio: | Column | Cylinder | Length: 1.0m, Width: 1.0m, Depth: 6.916m, | 77.448m
Column (I) | H | Concrete | Reinforced Concrete | Youngs Modulus: Poisson's ratio: | Column | Cylinder | Length: 1.0m, Width: 1.0m, Depth: 6.916m, | 77.448m
Column (I) | I | Concrete | Reinforced Concrete | Youngs Modulus: Poisson's ratio: | Column | Cylinder | Length: 1.0m, Width: 1.0m, Depth: 6.916m, | 77.448m
Cap Beam (I) | J | Concrete | Reinforced Concrete | Youngs Modulus: Poisson's ratio: | Beam | Cuboid | Length: 1.7m, Width: 14.352m, Depth: 0.575m, | 84.364m | Cap beam fixed to columns with diaphragm cast on top (also fixed)
Diaphragm (N) | K | Concrete | Reinforced Concrete | Youngs Modulus: Poisson's ratio: | Beam | Cuboid | Length: 1.4m, Width: 16.042m, Depth: 1.575m, | 84.641m | Beams sit on plinths on top of cap beam, then concreted in place with partial overhang from support. Effectively a beam in itself.
Precast Beam (N) | L | Concrete | Reinforced Concrete | Youngs Modulus: Poisson's ratio: | Beam | U | Length: 24.581m, Width: 1.5m, Depth: 1.5m, | 84.865m | Precast W11 Beam, cast into diaphragm at each support
Precast Beam (N) | M | Concrete | Reinforced Concrete | Youngs Modulus: Poisson's ratio: | Beam | U | Length: 24.581m, Width: 1.5m, Depth: 1.5m, | 84.865m | Precast W11 Beam, cast into diaphragm at each support
Precast Beam (N) | N | Concrete | Reinforced Concrete | Youngs Modulus: Poisson's ratio: | Beam | U | Length: 24.581m, Width: 1.5m, Depth: 1.5m, | 84.865m | Precast W11 Beam, cast into diaphragm at each support
Precast Beam (N) | O | Concrete | Reinforced Concrete | Youngs Modulus: Poisson's ratio: | Beam | U | Length: 24.581m, Width: 1.5m, Depth: 1.5m, | 84.865m | Precast W11 Beam, cast into diaphragm at each support
Precast Beam (N) | P | Concrete | Reinforced Concrete | Youngs Modulus: Poisson's ratio: | Beam | U | Length: 24.581m, Width: 1.5m, Depth: 1.5m, | 84.865m | Precast W11 Beam, cast into diaphragm at each support
Diaphragm (I) | Q | Concrete | Reinforced Concrete | Youngs Modulus: Poisson's ratio: | Beam | Cuboid | Length: 3.0m, Width: 14.652m, Depth: 1.575m, | 84.939m | Beams sit on plinths on top of cap beam, then concreted in place with partial overhang from support. Effectively a beam in itself. Sides are tapered to be wider at top side.
Precast Beam (S) | R | Concrete | Reinforced Concrete | Youngs Modulus: Poisson's ratio: | Beam | U | Length: 27.161m, Width: 1.5m, Depth: 1.5m, | 85.1535m | Precast W11 Beam, cast into diaphragm at each support
Precast Beam (S) | S | Concrete | Reinforced Concrete | Youngs Modulus: Poisson's ratio: | Beam | U | Length: 27.161m, Width: 1.5m, Depth: 1.5m, | 85.1535m | Precast W11 Beam, cast into diaphragm at each support
Precast Beam (S) | T | Concrete | Reinforced Concrete | Youngs Modulus: Poisson's ratio: | Beam | U | Length: 27.161m, Width: 1.5m, Depth: 1.5m, | 85.1535m | Precast W11 Beam, cast into diaphragm at each support
Precast Beam (S) | U | Concrete | Reinforced Concrete | Youngs Modulus: Poisson's ratio: | Beam | U | Length: 27.161m, Width: 1.5m, Depth: 1.5m, | 85.1535m | Precast W11 Beam, cast into diaphragm at each support
Precast Beam (S) | V | Concrete | Reinforced Concrete | Youngs Modulus: Poisson's ratio: | Beam | U | Length: 27.161m, Width: 1.5m, Depth: 1.5m, | 85.1535m | Precast W11 Beam, cast into diaphragm at each support
Diaphragm (S) | W | Concrete | Reinforced Concrete | Youngs Modulus: Poisson's ratio: | Beam | Cuboid | Length: 1.4m, Width: 16.034m, Depth: 1.575m, | 85.218m | Beams sit on plinths on top of cap beam, then concreted in place with partial overhang from support. Effectively a beam in itself.
Deck Slab | X | Concrete | Reinforced Concrete | Youngs Modulus: Poisson's ratio: | Plate | Continuous Slab | Length: 54.542m, Width: 16.433m, Depth: 0.2m, | 86.5045m | This is ignoring any surfacing on the bridge, including tarmac etc. The Road carriages are 360mm off centre to the east side
Parapet (W) | Y | Concrete | Reinforced Concrete | Youngs Modulus: Poisson's ratio: | Beam | Cuboid | Length: 54.542m, Width: 0.5m, Depth: 0.514m, | 86.7045m | This is the concrete upstand of the deck, again omits the parapet rail attached.
Parapet (E) | Z | Concrete | Reinforced Concrete | Youngs Modulus: Poisson's ratio: | Beam | Cuboid | Length: 54.542m, Width: 0.5m, Depth: 0.588m, | 86.7045m | This is the concrete upstand of the deck, again omits the parapet rail attached.

## Boundary conditions
Name | Element ID | Boundary
Footing | 1 | Ground
Expansion joint | 2 | Ground
Expansion joint | 3 | Ground

## Joints
Joint ID | Joint set | x-location | y-location | z-location | Type | Disp DoF | Rot DoF |  | The coordinates have been calculated using a default grid as tabulated in columns X and Y of this table (scroll right) There is no skew. Z coordinates are based off given levels. left to right is north to south | North Expansion Joint | 0 | 0 | West Parapet
1 | A, 1 | 1.325 | 7.9665 | 80 | Soil |  |  | Pad Foundation on Bearing Strata |  | North Abutment Centreline | 0.7 | 1.9005 | West Outer Beams
2 | A, B | 0.7 | 7.9665 | 81 | Fixed |  |  | Pad Foundation to Foundation Wall |  | North Abutment Face (with beams) | 1.4 | 2.4405 | West Outer Columns
3 | B, K | 0.7 | 7.9665 | 84.64 | Fixed |  |  | Foundation Wall to Diaphragm |  | North Beams Midspan | 13.659 | 4.9335 | West Inner Beams
4 | K, X | 0.7 | 7.9665 | 86.215 | Fixed |  |  | Deck to Diaphragm, Centre of top face of diaphragm | New tab has a small write up and diagram on how I worked through the coordinates after using the geometry from the drawings for the elements. **Note that the geometry was input as: ** Length = X, Width = Y, Depth = Z. | Intermediate Support North Face (with beams) | 25.918 | 6.1245 | West Inner Columns
5 | K, L | 1.4 | 1.9005 | 85.465 | Fixed |  |  | Precast Beam Cast in Diaphragm |  | Midpoint of Deck/Parapet | 27.271 | 7.9665 | Centreline of Bridge
6 | K, M | 1.4 | 4.9335 | 85.465 | Fixed |  |  | Precast Beam Cast in Diaphragm |  | Intermediate Support Centreline | 27.418 | 9.8085 | East Inner Columns
7 | K, N | 1.4 | 7.9665 | 85.465 | Fixed |  |  | Precast Beam Cast in Diaphragm |  | Intermediate Support South Face (with beams) | 28.918 | 10.9995 | East Inner Beams
8 | K, O | 1.4 | 10.9995 | 85.465 | Fixed |  |  | Precast Beam Cast in Diaphragm |  | South Beams Midspan | 42.4985 | 13.4925 | East Outer Columns
9 | K, P | 1.4 | 14.0325 | 85.465 | Fixed |  |  | Precast Beam Cast in Diaphragm |  | South Abutment Face (with beams) | 56.079 | 14.0325 | East Outer Beams
10 | L, X | 13.659 | 1.9005 | 86.4645 | Fixed |  |  | Precast Beam With Deck Cast on Top |  | South Abutment Centreline | 56.779 | 15.933 | East Parapet
11 | M, X | 13.659 | 4.9335 | 86.4645 | Fixed |  |  | Precast Beam With Deck Cast on Top |  | South Expansion Joint | 57.479
12 | N, X | 13.659 | 7.9665 | 86.4645 | Fixed |  |  | Precast Beam With Deck Cast on Top
13 | O, X | 13.659 | 10.9995 | 86.4645 | Fixed |  |  | Precast Beam With Deck Cast on Top
14 | P, X | 13.659 | 14.0325 | 86.4645 | Fixed |  |  | Precast Beam With Deck Cast on Top
15 | L, Q | 25.918 | 1.9005 | 85.964 | Fixed |  |  | Precast Beam Cast in Diaphragm
16 | M, Q | 25.918 | 4.9335 | 85.964 | Fixed |  |  | Precast Beam Cast in Diaphragm
17 | N, Q | 25.918 | 7.9665 | 85.964 | Fixed |  |  | Precast Beam Cast in Diaphragm
18 | O, Q | 25.918 | 10.9995 | 85.964 | Fixed |  |  | Precast Beam Cast in Diaphragm
19 | P, Q | 25.918 | 14.0325 | 85.964 | Fixed |  |  | Precast Beam Cast in Diaphragm
20 | E, 1 | 27.418 | 7.9665 | 76.448 | Soil |  |  | Pad Foundation on Bearing Strata
21 | E, F | 27.418 | 2.4405 | 77.648 | Fixed |  |  | Column Fixed to Slab
22 | E, G | 27.418 | 6.1245 | 77.648 | Fixed |  |  | Column Fixed to Slab
23 | E, H | 27.418 | 9.8085 | 77.648 | Fixed |  |  | Column Fixed to Slab
24 | E, I | 27.418 | 13.4925 | 77.648 | Fixed |  |  | Column Fixed to Slab
25 | F, J | 27.418 | 2.4405 | 84.564 | Fixed |  |  | Column Fixed to Cap Beam
26 | G, J | 27.418 | 6.1245 | 84.564 | Fixed |  |  | Column Fixed to Cap Beam
27 | H, J | 27.418 | 9.8085 | 84.564 | Fixed |  |  | Column Fixed to Cap Beam
28 | I, J | 27.418 | 13.4925 | 84.564 | Fixed |  |  | Column Fixed to Cap Beam
29 | J, Q | 27.418 | 7.9665 | 85.139 | Fixed |  |  | Cap Beam to Diaphragm
30 | Q, X | 27.418 | 7.9665 | 86.714 | Fixed |  |  | Deck to Diaphragm, Centre of top face of diaphragm
31 | Q, R | 28.918 | 1.9005 | 85.964 | Fixed |  |  | Precast Beam Cast in Diaphragm
32 | Q, S | 28.918 | 4.9335 | 85.964 | Fixed |  |  | Precast Beam Cast in Diaphragm
33 | Q, T | 28.918 | 7.9665 | 85.964 | Fixed |  |  | Precast Beam Cast in Diaphragm
34 | Q, U | 28.918 | 10.9995 | 85.964 | Fixed |  |  | Precast Beam Cast in Diaphragm
35 | Q, V | 28.918 | 14.0325 | 85.964 | Fixed |  |  | Precast Beam Cast in Diaphragm
36 | R, X | 42.4985 | 1.9005 | 86.6745 | Fixed |  |  | Precast Beam With Deck Cast on Top
37 | S, X | 42.4985 | 4.9335 | 86.6745 | Fixed |  |  | Precast Beam With Deck Cast on Top
38 | T, X | 42.4985 | 7.9665 | 86.6745 | Fixed |  |  | Precast Beam With Deck Cast on Top
39 | U, X | 42.4985 | 10.9995 | 86.6745 | Fixed |  |  | Precast Beam With Deck Cast on Top
40 | V, X | 42.4985 | 14.0325 | 86.6745 | Fixed |  |  | Precast Beam With Deck Cast on Top
41 | R, W | 56.079 | 1.9005 | 86.043 | Fixed |  |  | Precast Beam Cast in Diaphragm
42 | S, W | 56.079 | 4.9335 | 86.043 | Fixed |  |  | Precast Beam Cast in Diaphragm
43 | T, W | 56.079 | 7.9665 | 86.043 | Fixed |  |  | Precast Beam Cast in Diaphragm
44 | U, W | 56.079 | 10.9995 | 86.043 | Fixed |  |  | Precast Beam Cast in Diaphragm
45 | V, W | 56.079 | 14.0325 | 86.043 | Fixed |  |  | Precast Beam Cast in Diaphragm
46 | C, 1 | 56.154 | 7.9665 | 81.819 | Fixed |  |  | Pad Foundation on Bearing Strata
47 | C, D | 56.779 | 7.9665 | 82.819 | Soil |  |  | Pad Foundation to Foundation Wall
48 | D, W | 56.779 | 7.9665 | 85.218 | Fixed |  |  | Foundation Wall to Diaphragm
49 | W, X | 56.779 | 7.9665 | 86.793 | Fixed |  |  | Deck to Diaphragm, Centre of top face of diaphragm
50 | X, Y | 27.271 | 0 | 86.704 | Fixed |  |  | Deck to Parapet/Upstand (West)
51 | X, Z | 27.271 | 15.933 | 86.704 | Fixed |  |  | Deck to Parapet/Upstand (East)
52 | Z, 2 | 0 | 7.9665 | 86.315 | Expansion |  |  | Deck to expansion joint (North)
53 | Z, 3 | 57.479 | 7.9665 | 86.893 | Expansion |  |  | Deck to expansion joint (South)